## 工作表1
Part Name | Mfr.Part # | Manufacture | Price | Quantity |  | Total
USB Hub Controller IC | SL2.1s | CoreChips | 0.2594 | 1 | https://oshwhub.com/handle/nano-usb2-0-hub | 2.0831
MCU | STM32F042F6P6TR | STMicroelectronics | 0.9698 | 1
USB Power Distribution Switch | MT9700 | XI'AN Aerosemi Tech | 0.0363 | 3
3.3v LDO | AMS1117-3.3 | UMW(Youtai Semiconductor Co., Ltd.) | 0.0346 | 1
5A 1 Surface Mount，Right Angle 16P Female | TYPE-C 16PIN 2MD(073) | SHOU HAN | 0.0719 | 2
12MHz 贴片晶振 20pF | X322512MSB4SI | YXC | 0.0582 | 1
USB 2.0 1 Straight 4P | HC-A-002-4P-DIP10-2A-27 | HCTL | 0.0912 | 3
Ferrite Beads | BLM21PG221SN1D | Murata Electronics | 0.0148 | 1
5V 200mA PNP SOT-26 Bipolar Transistors | DMMT5401-7-F | Diodes Incorporated | 0.1683 | 1 | https://www.microfarad.de/blog/the-ideal-diode/
PMOS SOT-23 MOSFETs ROHS | DMG2305UX | TECH PUBLIC | 0.0517 | 1
220uF 25V ±20% SMD,D6.3xL7.7mm Solid Capacitors ROHS | HV1E227M0607PZ | Honor Elec
polyfuse | 0805L125/6NR | LUTE